## UDEMY_KAMIL_SAHIN
Comment | Quantity | Description | Designator | Manufacturer | Manufacturer Part Number | Pricing 1 | Supplier 1
CL21B104KBCNNNC | 16 | Samsung Electro-Mechanics 100nF Multilayer Ceramic Capacitor (MLCC) 50 V 10% X7R dielectric CL max op. temp. +125C | C6, C9, C17, C18, C23, C24, C25, C26, C28, C29, C32, C33, C39, C44, C45, C47 | Samsung | CL21B104KBCNNNC | 1=0,10000, 10=0,05000, 50=0,02740, 100=0,02240, 500=0,01598, 1000=0,01256 (USD) | Digi-Key
RC0603JR-07100RL | 13 | Res Thick Film 0603 100 Ohm 5% 0.1W(1/10W) ±100ppm/C Molded SMD Paper T/R | R2, R4, R6, R7, R8, R9, R10, R11, R12, R19, R21, R22, R37 | Yageo | RC0603JR-07100RL | 1=0,10000, 10=0,02000, 100=0,00800, 1000=0,00360, 2500=0,00312 (USD) | Digi-Key
CL21B105KBFNNNE | 11 | SAMSUNG ELECTRO-MECHANICS - CL21B105KBFNNNE - SMD Multilayer Ceramic Capacitor, 1 µF, 50 V, 0805 [2012 Metric], ± 10%, X7R, CL Series | C5, C8, C11, C12, C16, C19, C22, C27, C34, C41, C46 | Samsung | CL21B105KBFNNNE | 1=0,13000, 10=0,09000, 50=0,05120, 100=0,04250, 500=0,02978, 1000=0,02465 (USD) | Digi-Key
CL21A475KAQNNNE | 9 | SAMSUNG ELECTRO-MECHANICS - CL21A475KAQNNNE - SMD Multilayer Ceramic Capacitor, 4.7 µF, 25 V, 0805 [2012 Metric], ± 10%, X5R, CL Series | C7, C10, C13, C14, C15, C21, C35, C42, C43 | Samsung | CL21A475KAQNNNE | 1=0,12000, 10=0,08300, 50=0,04700, 100=0,03890, 500=0,02728, 1000=0,02259 (USD) | Digi-Key
RC0603FR-071KL | 6 | RES SMD 1K OHM 1% 1/10W 0603 | R13, R15, R20, R24, R26, R29 | Yageo | RC0603FR-071KL | 1=0,10000, 10=0,02400, 100=0,00970, 1000=0,00436, 2500=0,00378 (USD) | Digi-Key
1N4148WS | 5 | ON SEMICONDUCTOR - 1N4148WS - Small Signal Diode, Single, 75 V, 150 mA, 1 V, 4 ns | D2, D3, D4, D5, D6 | ON Semiconductor / Fairchild | 1N4148WS | 1=0,21000, 10=0,19200, 100=0,10460, 500=0,06436, 1000=0,04388 (USD) | Digi-Key
MMBT3904-7-F SOT23-3 | 5 | TRANS NPN 40V 0.2A SMD SOT23-3 | Q1, Q2, Q3, Q4, Q5 | Diodes Zetex | MMBT3904-7-F | 1=0,13000, 10=0,11700, 100=0,06370, 500=0,03918, 1000=0,02671 (USD) | Digi-Key
RC0603FR-0710KL | 5 | Res General Purpose Thick Film 0603 10K Ohm 1% 1/10W ±100ppm/°C Molded SMD Paper T/R | R3, R5, R27, R31, R36 | Yageo | RC0603FR-0710KL | 1=0,10000, 10=0,02400, 100=0,00970, 1000=0,00436, 2500=0,00378 (USD) | Digi-Key
0603B103K160CT | 3 | WALSIN 0603B103K160CT SMD Multilayer Ceramic Capacitor, 0603 [1608 Metric], 0.01 F, 16 V, 10%, X7R | C1, C36, C38 | Walsin Technologies | 0603B103K160CT | 1=0,10000, 10=0,03700, 50=0,02040, 100=0,01660, 500=0,01188, 1000=0,00933 (USD) | Digi-Key
ESH477M050AH4AA | 3 | Cap, 470UF, 50V, Alu Elec, Radial | C3, C4, C20 | KEMET | ESH477M050AH4AA | 1=0,59000, 10=0,41700, 50=0,31540, 100=0,27470, 500=0,20350, 1000=0,17298, 2500=0,16280, 5000=0,15262 (USD) | Digi-Key
RC1206FR-07220KL | 3 | YAGEO - RC1206FR-07220KL - SMD Chip Resistor, 1206 [3216 Metric], 220 kohm, RC Series, 200 V, Thick Film, 250 mW | R23, R25, R30 | Yageo | RC1206FR-07220KL | 1=0,10000, 10=0,07400, 100=0,03010, 1000=0,01353, 2500=0,01174 (USD) | Digi-Key
TBP01R1-508-02BE | 3 | Conn Shrouded Header HDR 2 POS 5.08mm Solder RA Side Entry Thru-Hole Bag | J1, J2, J3 | CUI | TBP01R1-508-02BE |  | Digi-Key
64800611622 | 2 | WR-WTB 1.50 mm 6PIN Male Vertical Shrouded Header -25 C TO +85 C , 50 V TO 500V | CN1, CN2 | Wurth Electronics | 64800611622 | 10=0,39600, 50=0,36600, 200=0,34000, 500=0,31800 (GBP) | RSComponents
ALQ112 | 2 | PANASONIC - ALQ112 - POWER RELAY, SPDT, 12VDC, 10A, THD | RL1, RL2 | Panasonic | ALQ112 | 1=2,45000, 10=2,29500, 25=2,04000, 50=1,93820, 100=1,83620, 250=1,63216, 500=1,53016, 1000=1,42814, 5000=1,37714 (USD) | Digi-Key
C2012X5R0J336M125AC | 2 | TDK - C2012X5R0J336M125AC - CAP, 33µF, 6.3V, 20%, X5R, 0805 | C37, C40 | TDK | C2012X5R0J336M125AC | 1=0,87000, 10=0,64400, 50=0,51520, 100=0,44160, 500=0,34960, 1000=0,29440 (USD) | Digi-Key
CL10C200JB8NNNC | 2 | SAMSUNG ELECTRO-MECHANICS - CL10C200JB8NNNC - SMD Multilayer Ceramic Capacitor, 20 pF, 50 V, 0603 [1608 Metric], ± 5%, C0G / NP0, CL Series | C30, C31 | Samsung | CL10C200JB8NNNC | 1=0,10000, 10=0,04900, 50=0,02680, 100=0,02180, 500=0,01558, 1000=0,01224 (USD) | Digi-Key
PJ-037AH-SMT-TR | 2 | DC Power Connectors Power Jacks | J5, J6 | CUI | PJ-037AH-SMT-TR |  | Digi-Key
RC0603FR-0715RL | 2 | Res Thick Film 0603 15 Ohm 1% 0.1W(1/10W) ±100ppm/C Epoxy SMD T/R | R17, R18 | Yageo | RC0603FR-0715RL | 1=0,10000, 10=0,02400, 100=0,00970, 1000=0,00436, 2500=0,00378 (USD) | Digi-Key
RC0603JR-074K7L | 2 | Res Thick Film 0603 4.7K Ohm 5% 0.1W(1/10W) ±100ppm/C Molded SMD Paper T/R | R14, R16 | Yageo | RC0603JR-074K7L | 1=0,10000, 10=0,02000, 100=0,00800, 1000=0,00360, 2500=0,00312 (USD) | Digi-Key
RC0603JR-07560KL | 2 | RES SMD 560K 0603 OHM 5% 1/10W 0603 | R28, R33 | Yageo | RC0603JR-07560KL | 1=0,10000, 10=0,02000, 100=0,00800, 1000=0,00360, 2500=0,00312 (USD) | Digi-Key
RES 0 OHM 0603 | 2 | RES SMD 0 OHM JUMPER 1/10W 0603 | R32, R34 | Yageo | RC0603JR-070RL | 1=0,10000, 10=0,01700, 25=0,01240, 50=0,00940, 100=0,00700, 250=0,00532, 500=0,00424, 1000=0,00313 (USD) | Digi-Key
*AP7361-33E-13 | 1 | LDO Regulator Pos 3.3V 1A 4-Pin(3+Tab) SOT-223 T/R | *1 | Diodes | AP7361-33E-13 | 1=0,51000, 10=0,41400, 25=0,37840, 100=0,28150, 250=0,25516, 500=0,21116, 1000=0,15836 (USD) | Digi-Key
*RC0603FR-0743KL | 1 | RES SMD 43K OHM 1% 1/10W 0603 | R35 | Yageo | RC0603FR-0743KL | 1=0,10000, 10=0,02400, 100=0,00970, 1000=0,00436, 2500=0,00378 (USD) | Digi-Key
1SMB5919BT3G | 1 | Diode Zener Single 5.6V 5% 3W 2-Pin SMB T/R | D1 | ON Semiconductor | 1SMB5919BT3G | 1=0,39000, 10=0,31600, 100=0,21540, 500=0,16154, 1000=0,12116 (USD) | Digi-Key
5WD27 | 1 | RESISTOR 5 WATT CERMET WIREWOUND FLAMEPROOF .27 OHM 5% AXIAL LEAD | R1 | NTE Electronics | 5WD27 |  | Digi-Key
10118194-0001LF | 1 | CONN USB MICRO B RECPT SMT R/A | USB1 | Amphenol ICC / FCI | 10118194-0001LF | 1=0,45000, 10=0,39700, 25=0,36240, 50=0,34120, 100=0,32700, 250=0,29856, 500=0,28434 (USD) | Digi-Key
78438335470 | 1 | FIXED IND 47UH 390MA 2.3 OHM SMD | L1 | Wurth Electronics | 78438335470 | 1=1,98000, 50=1,84800, 250=1,69100, 500=1,56800 (USD) | Digi-Key
ABS05-32.768KHZ-9-T | 1 | CRYSTAL, 32.768KHZ, 9PF, 1.6 X 1MM; Product Range:ABS05 Series; Frequency Nom:32.768kHz; Frequency Stability + / -:-; Frequency Tolerance + / -:20ppm; Crystal Case:SMD, 1.6mm x 1mm; Load Capacitance:9pF; Crystal Mounting Type:SMD ;RoHS Compliant: Yes | XTAL1 | Abracon | ABS05-32.768KHZ-9-T | 1=1,16000, 10=1,02500, 50=0,95760, 100=0,84630, 500=0,80180, 1000=0,66816 (USD) | Digi-Key
BV302S12010-ZU | 1 | 230-12V Transformer 1VA | T1 | Zettler Magnetics | BV302S12010-ZU |  | Digi-Key
CMI-9605IC-0580T | 1 | Buzzers Indicator, Internally Driven Magnetic 5 V 30mA 2.7kHz 80dB @ 5V, 10cm Through Hole PC Pins | LS1 | CUI Devices | CMI-9605IC-0580T | 1=1,56000, 10=1,17900, 25=1,09080, 50=1,02680, 100=0,96490, 500=0,83018, 1000=0,77805 (USD) | Digi-Key
DB105STR | 1 | Bridge Rectifier Single Phase Standard 600 V Surface Mount DB-S | BR1 | SMC | DB105STR |  | Digi-Key
ECS-160-20-3X-EN-TR | 1 | Crystal 16MHz ±30ppm (Tol) ±50ppm (Stability) 20pF FUND 50Ohm 2-Pin HC-49/USX SMD T/R | XTAL2 | ECS International | ECS-160-20-3X-EN-TR | 1=0,42000, 10=0,35000, 50=0,31500, 100=0,28000, 500=0,26600, 1000=0,22400 (USD) | Digi-Key
EEV686M035A9HAA | 1 | Cap Aluminum Lytic 68uF 35V 20% (6.3 X 7.7mm) SMD 280mA 2000h 105C T/R | C2 | KEMET | EEV686M035A9HAA | 1=0,56000, 10=0,39700, 50=0,30060, 100=0,26180, 500=0,19388 (USD) | Digi-Key
EG1215AA | 1 | Slide Switch, SPDT, 0.025A, 24V, SMD | SW1 | E-Switch | EG1215AA | 1=0,99000, 10=0,95100, 25=0,88840, 100=0,77150, 250=0,70200, 500=0,65080, 1000=0,60327 (USD) | Digi-Key
ESP32-WROOM-32E(4MB) | 1 | Bluetooth, WiFi 802.11b/g/n, Bluetooth v4.2 +EDR, Class 1, 2 and 3 Transceiver Module 2.4GHz ~ 2.5GHz Integrated, Trace Surface Mount | U2 | Espressif Systems | ESP32-WROOM-32E(4MB) |  | Digi-Key
FUSE 3413.0216.22. | 1 | FUSE BRD MNT 1A 32VAC 63VDC 1206 | F1 | Schurter | 3413.0216.22 | 1=0,67000, 50=0,52400, 100=0,39700, 500=0,31100 (USD) | Digi-Key
LH R974-LP-1-0-20-R18 | 1 | Single Color LED, Hyper Red, Colorless Diffused, 1.3mm | LED1 | Osram Opto | LHR974-LP-1-0-20-R18 |  | Digi-Key
LHI 878/3902 | 1 | Sensor Pyro Detector Dual Motion | S1 | Excelitas Technology | LHI 878/3902 | 1=6,29000, 5=5,55000, 10=4,90200, 25=3,97760, 50=3,51500, 100=3,42250, 500=2,86750, 1000=2,68250 (USD) | Digi-Key
LM2675MX-12/NOPB | 1 | Switching Voltage Regulators Pwr Cnvtr Hi Eff 1A SD Vtg Reg | U*1 | TI National Semiconductor | LM2675MX-12/NOPB | 1=4,94000, 10=4,44000, 25=4,19760, 100=3,63790, 250=3,45136, 500=3,09690, 1000=3,08000 (USD) | Digi-Key
LTST-C171GKT | 1 | Green 0805 130 º Min 5 mcd Typical 12 mcd Water Clear Lens SMT LED | LED2 | Vishay Lite-On | LTST-C171GKT | 6000=0,04040 (USD) | Digi-Key
M41T00M6F | 1 | IC RTC CLK/CALENDAR I2C 8-SOIC | U1 | STMicroelectronics | M41T00M6F | 1=2,95000, 10=2,64900, 25=2,49880, 100=2,12890, 250=1,99896, 500=1,74908, 1000=1,65008 (USD) | Digi-Key
MAX6662MSA | 1 | Temp Sensor Digital Serial (3-Wire, SPI) 8-Pin SOIC N Tube | U3 | Maxim | MAX6662MSA+ | 1=3,20000, 10=2,87000, 25=2,71360, 100=2,35170, 500=2,00196, 1000=1,78220 (USD) | Digi-Key
NCS36000DRG | 1 | PIR CONTROLLER Low Noise Amplifiers and LDO Regulator 14-Pin SOIC N T/R | U7 | ON Semiconductor | NCS36000DRG | 1=1,00000, 10=0,89400, 25=0,84880, 100=0,69730, 250=0,65180, 500=0,57600, 1000=0,50050 (USD) | Digi-Key
OPA314AIDBVR | 1 | Op Amp SOT23-5 | U6 | Texas Instruments | OPA314AIDBVR | 1=1,17000, 10=1,04400, 25=0,99120, 100=0,81430, 250=0,76120, 500=0,67268, 1000=0,58450 (USD) | Digi-Key
SMH-105-02-L-S | 1 | .100 C.L. HORIZONTAL SMT SOCKET | J4 | Samtec | SMH-105-02-L-S | 1=2,01000, 10=1,75200, 80=1,56550, 440=1,30464, 945=1,11825, 4900=0,99400 (USD) | Digi-Key
STM32F103C6T6A | 1 | MCU 32-bit STM32F ARM Cortex M3 RISC 32KB Flash 2.5V/3.3V 48-Pin LQFP Tray | U5 | STMicroelectronics | STM32F103C6T6A | 1=5,68000, 10=5,09900, 25=4,82080, 80=4,17813, 250=3,96380, 500=3,57100 (USD) | Digi-Key
TFPT1206L1002FM | 1 | Thermistor PTC 10K Ohm 1% 2-Pin 1206 Surface Mount Solder Pad T/R Automotive | RT1 | Vishay Dale | TFPT1206L1002FM | 1=1,39000, 5=1,34200, 10=1,09000, 25=0,93920, 50=0,81360, 100=0,73810, 500=0,62068, 1000=0,55358 (USD) | Digi-Key
USBLC6-2SC6 | 1 | TVS DIODE 5.25V 17V SOT23-6 | U4 | STMicroelectronics | USBLC6-2SC6 | 1=0,52000, 10=0,44800, 100=0,33450, 500=0,26282, 1000=0,20308 (USD) | Digi-Key